## give the componets requesred an
Category | Component | Suggested Part | Purpose | Qty
Power Supply | AC-DC Converter | HLK-PM01 (5V) or HLK-PM03 (3.3V) | Safely converts 230V AC to low-voltage DC for the ESP32. | 1
Control | Microcontroller | ESP32 DevKit C (or similar) | The brain of the circuit. | 1
Control | Zero-Crossing Detector | H11AA1 | Detects when the AC wave is at 0V to provide a timing sync pulse. | 1
Control | TRIAC Driver | MOC3021 | Safely triggers the main TRIAC from the ESP32's low-voltage signal. | 1
Switching | TRIAC | BTA16-600B | The high-power switch that controls the AC flow to the LED light. | 1
Switching | Heatsink for TRIAC | TO-220 Heatsink | Dissipates heat from the TRIAC, which is essential. | 1
Safety | Fuse | 3A Slow-Blow | Protects the circuit from overcurrent. | 1
Safety | Metal Oxide Varistor (MOV) | 14D391K (or similar for 230V) | Protects the circuit from voltage surges. | 1
Passive | Resistors (1/4 W) | 100 kΩ | For the ZCD input. | 2
Passive | Resistor (1/4 W) | 10 kΩ | Pull-up resistor for the ZCD output. | 1
Passive | Resistor (1/4 W) | 330 Ω | Current-limiting resistor for the TRIAC driver. | 1
Snubber | Resistor (1/2 W) | 39 Ω | Part of the snubber circuit to protect the TRIAC. | 1
Snubber | Capacitor | 10 nF (0.01 µF), 400V | Part of the snubber circuit. Must be rated for at least 400V. | 1
Misc. | - | Perfboard/PCB, Wires, Terminal Blocks | For assembling the circuit. | -